## SEQ8.2-plus-BOM
Reference | Quantity | Value | Footprint | Notes
C1 | 1 | 2u2 | Capacitor_THT:CP_Radial_D5.0mm_P2.50mm | Oscillator timing capacitor – 5mm diameter, 2.5mm lead pitch
C5 | 1 | 0.33u | Capacitor_THT:C_Disc_D5.0mm_W2.5mm_P2.50mm
C2 C3 C4 C6 C7 | 5 | 0.1u | Capacitor_THT:C_Disc_D5.0mm_W2.5mm_P2.50mm
C8 | 1 | 10u | Capacitor_THT:CP_Radial_D5.0mm_P2.50mm | 5mm diameter, 2.5mm lead pitch
CLOCK-OUT1 CLOCK-IN1 RESET1 CV-OUT1 CLOCK-OUT2 | 5 | PJ301M-12 | Eurocad:PJ301M-12 | PJ301M-12 (aka. ThonkIconn) jacks
D1 D12 | 2 | 1N4148 | Diode_THT:D_DO-35_SOD27_P2.54mm_Vertical_AnodeUp
D4 D13 D14 D15 D16 D17 D18 D19 D20 | 9 | LED | LED_THT:LED_D3.0mm | Red LEDs are strongly recommended
D2 D3 D5 D6 D7 D8 D9 D10 D11 | 9 | 1N4148 | Diode_THT:D_DO-35_SOD27_P2.54mm_Vertical_AnodeUp | Can be replaced with Schottky diodes to reduce voltage drop
IC1 | 1 | 4017D | Package_DIP:DIP-16_W7.62mm_Socket_LongPads
IC2 | 1 | 78Z | Package_TO_SOT_THT:TO-92 | 7808 or 7809 recommended
POWER1 | 1 | POWER_SIMPLE10 |  | 2x5 connector – 2.54mm centres
R2 R3 | 2 | 10k | Resistor_THT:R_Axial_DIN0207_L6.3mm_D2.5mm_P2.54mm_Vertical
R4 | 1 | 100k | Resistor_THT:R_Axial_DIN0207_L6.3mm_D2.5mm_P2.54mm_Vertical
R1 R5 R6 R7 R8 R9 R10 R11 R12 R13 R14 R15 R16 | 13 | 1k | Resistor_THT:R_Axial_DIN0207_L6.3mm_D2.5mm_P2.54mm_Vertical
U1 U2 | 2 | 40106 | Package_DIP:DIP-14_W7.62mm_Socket_LongPads
VR1 VR2 VR3 VR4 VR5 VR6 VR7 VR8 VR9 | 9 | B100k |  | Alpha 9mm (or compatible)